## Sheet 1 - Conversion from Physi
Conversion from Physical to LB units for Huisman model
| Physical value | Physical unit | LB value
Time units | 30 | [s] | 1
Space units | 0.4 | [m] | 1
Velocity unit | 0.013333 | [m/s] | 1
Water column depth | 30 | [m] | 75 | N
Settling velocity | 0.04 | [m/h]
| 1.1111e-05 | [m/s] | 0.00083333 | check velocity: | 1
Maximal specific production rate | 0.04 | [1/h]
| 1.1111e-05 | [1/s] | 0.00033333
Specific loss rate | 0.01 | [1/h]
| 2.7778e-06 |  | 8.3333e-05
Specific light attenuation | 1.5e-11 | [m^2/cell] | 9.375e-11
Background turbidity | 0.2 | [1/m] | 0.08
Incident ligt intensity | 350 | [mu mol photons /(m^2 s)] | 1.8667
Half saturation | 30 | [mu mol photons /(m^2 s)] | 0.16
Turbulent diffusion | 1 | [cm^2/s]
| 0.0001 | [m^2/s] | 0.01875 | tau_s | 0.55625
Phytoplankton population density | 1 | [cell / m^3] | 0.064
param.in
NY | 75
tau_s | 0.55625
settling_velocity | 0.00083333
loss_rate | 8.3333e-05
max_production_rate | 0.00033333
half_saturation_constant | 0.16
background_turbidity | 0.08
phytoplankton_specific_lght_attenuation | 9.375e-11
incident_light_intensity | 1.8667