## Sheet 1 - Conversion from Physi
Conversion from Physical to LB units for Huisman model
| Physical value | Physical unit | LB value
Time units | 10 | [s] | 1
Space units | 0.4 | [m] | 1
Velocity unit | 0.04 | [m/s] | 1 | 144 | [m/h]
Water column depth | 60 | [m] | 150 | N
Settling velocity | 0.04 | [m/h]
| 1.1111e-05 | [m/s] | 0.00027778 | check velocity: | 1
Maximal specific production rate | 0.04 | [1/h]
| 1.1111e-05 | [1/s] | 0.00011111
Specific loss rate | 0.01 | [1/h]
| 2.7778e-06 |  | 2.7778e-05
Specific light attenuation | 1.5e-11 | [m^2/cell] | 9.375e-11
Background turbidity | 0.2 | [1/m] | 0.08
Incident ligt intensity | 350 | [mu mol photons /(m^2 s)] | 5.6
Half saturation | 30 | [mu mol photons /(m^2 s)] | 0.48
Turbulent diffusion | 20 | [cm^2/s]
| 0.002 | [m^2/s] | 0.125 | tau_s | 0.875
Cellular flow velocity | 1 | [m/h]
| 0.00027778 | [m/s] | 0.0069444 | Amp_x
Final simulation time | 640 | h
| 2304000 | s | 230400 | time_end
Phytoplankton population density | 1 | [cell / m^3] | 0.064
param.in
NY | 150
time_end | 230400
Amp_x | 0.0069444
tau_s | 0.875
settling_velocity | 0.00027778
loss_rate | 2.7778e-05
max_production_rate | 0.00011111
half_saturation_constant | 0.48
background_turbidity | 0.08
phytoplankton_specific_lght_attenuation | 9.375e-11
incident_light_intensity | 5.6